## List1
Simulation Variable | Description | Units | Settable | Multiplayer | Simulation_Variable | public const string Simulation_Variable = "Simulation Variable";
COLLECTIVE POSITION | The position of the helicopter\'s collective. 0 is fully up, 100 fully depressed. | Percent Over 100 |  |  | COLLECTIVE_POSITION | public const string COLLECTIVE_POSITION = "COLLECTIVE POSITION";
Rotors |  |  |  |  | Rotors | public const string Rotors = "Rotors";
Simulation Variable | Description | Units | Settable | Multiplayer | Simulation_Variable | public const string Simulation_Variable = "Simulation Variable";
DISK BANK ANGLE:index | Rotor bank angle of the given rotor index. Index should be specified to 1 for main rotor and 2 for tail rotor. | Radians |  |  | DISK_BANK_ANGLE:index | public const string DISK_BANK_ANGLE:index = "DISK BANK ANGLE:index";
DISK BANK PCT:index | Rotor bank percent of the given rotor index. Index should be specified to 1 for main rotor and 2 for tail rotor. | Percent Over 100 |  |  | DISK_BANK_PCT:index | public const string DISK_BANK_PCT:index = "DISK BANK PCT:index";
DISK CONING PCT:index | Rotor coning percent of the given rotor index. Index should be specified to 1 for main rotor and 2 for tail rotor. | Percent Over 100 |  |  | DISK_CONING_PCT:index | public const string DISK_CONING_PCT:index = "DISK CONING PCT:index";
DISK PITCH ANGLE:index | Rotor pitch angle of the given rotor index. Index should be specified to 1 for main rotor and 2 for tail rotor. | Radians |  |  | DISK_PITCH_ANGLE:index | public const string DISK_PITCH_ANGLE:index = "DISK PITCH ANGLE:index";
DISK PITCH PCT:index | Rotor pitch percent of the given rotor index. Index should be specified to 1 for main rotor and 2 for tail rotor. | Percent Over 100 |  |  | DISK_PITCH_PCT:index | public const string DISK_PITCH_PCT:index = "DISK PITCH PCT:index";
ROTOR BRAKE ACTIVE | Whether the rotor brake is active (1, TRUE) or not (0, FALSE). | Bool |  |  | ROTOR_BRAKE_ACTIVE | public const string ROTOR_BRAKE_ACTIVE = "ROTOR BRAKE ACTIVE";
ROTOR BRAKE HANDLE POS | The percentage actuated of the rotor brake handle. | Percent Over 100 |  |  | ROTOR_BRAKE_HANDLE_POS | public const string ROTOR_BRAKE_HANDLE_POS = "ROTOR BRAKE HANDLE POS";
ROTOR CHIP DETECTED | Whether the rotor chip is detected (1,TRUE) or not (0, FALSE). | Bool |  |  | ROTOR_CHIP_DETECTED | public const string ROTOR_CHIP_DETECTED = "ROTOR CHIP DETECTED";
ROTOR CLUTCH ACTIVE | Whether the rotor clutch is active (1, TRUE) or not (0, FALSE). | Bool |  |  | ROTOR_CLUTCH_ACTIVE | public const string ROTOR_CLUTCH_ACTIVE = "ROTOR CLUTCH ACTIVE";
ROTOR CLUTCH SWITCH POS | The rotor clutch switch position, either on (1 TRUE) or off (0, FALSE). | Bool |  |  | ROTOR_CLUTCH_SWITCH_POS | public const string ROTOR_CLUTCH_SWITCH_POS = "ROTOR CLUTCH SWITCH POS";
ROTOR COLLECTIVE BLADE PITCH PCT | The rotor collective blade pitch. | Percent Over 100 |  |  | ROTOR_COLLECTIVE_BLADE_PITCH_PCT | public const string ROTOR_COLLECTIVE_BLADE_PITCH_PCT = "ROTOR COLLECTIVE BLADE PITCH PCT";
ROTOR CYCLIC BLADE MAX PITCH POSITION | The position (angle) at which blade has the maximum cyclic pitch. | Degrees |  |  | ROTOR_CYCLIC_BLADE_MAX_PITCH_POSITION | public const string ROTOR_CYCLIC_BLADE_MAX_PITCH_POSITION = "ROTOR CYCLIC BLADE MAX PITCH POSITION";
ROTOR CYCLIC BLADE PITCH PCT | The rotor cyclic blade (maximum) pitch. | Percent Over 100 |  |  | ROTOR_CYCLIC_BLADE_PITCH_PCT | public const string ROTOR_CYCLIC_BLADE_PITCH_PCT = "ROTOR CYCLIC BLADE PITCH PCT";
ROTOR GOV ACTIVE | Whether the rotor governor is active (1, TRUE) or not (0, FALSE). | Bool |  |  | ROTOR_GOV_ACTIVE | public const string ROTOR_GOV_ACTIVE = "ROTOR GOV ACTIVE";
ROTOR GOV SWITCH POS | The rotor governor switch position, either on (1 TRUE) or off (0, FALSE). | Bool |  |  | ROTOR_GOV_SWITCH_POS | public const string ROTOR_GOV_SWITCH_POS = "ROTOR GOV SWITCH POS";
ROTOR LATERAL TRIM PCT | The rotor lateral trim percentage. | Percent Over 100 |  |  | ROTOR_LATERAL_TRIM_PCT | public const string ROTOR_LATERAL_TRIM_PCT = "ROTOR LATERAL TRIM PCT";
ROTOR LONGITUDINAL TRIM PCT | The rotor longitudinal trim percentage. | Percent Over 100 |  |  | ROTOR_LONGITUDINAL_TRIM_PCT | public const string ROTOR_LONGITUDINAL_TRIM_PCT = "ROTOR LONGITUDINAL TRIM PCT";
ROTOR ROTATION ANGLE:index | Rotor rotation angle of the given rotor index. Index should be specified to 1 for main rotor and 2 for tail rotor. | Radians |  |  | ROTOR_ROTATION_ANGLE:index | public const string ROTOR_ROTATION_ANGLE:index = "ROTOR ROTATION ANGLE:index";
ROTOR RPM:index | The indexed rotor RPM. | RPM |  |  | ROTOR_RPM:index | public const string ROTOR_RPM:index = "ROTOR RPM:index";
ROTOR RPM PCT:index | Percent max rated rpm of the given rotor index. Index should be specified to 1 for main rotor and 2 for tail rotor. | Percent Over 100 |  |  | ROTOR_RPM_PCT:index | public const string ROTOR_RPM_PCT:index = "ROTOR RPM PCT:index";
ROTOR TEMPERATURE | The main rotor transmission temperature. | Rankine |  |  | ROTOR_TEMPERATURE | public const string ROTOR_TEMPERATURE = "ROTOR TEMPERATURE";
STRUCT ROTOR POSITION:index | The position of the indexed rotor. | SIMCONNECT_DATA_XYZ |  |  | STRUCT_ROTOR_POSITION:index | public const string STRUCT_ROTOR_POSITION:index = "STRUCT ROTOR POSITION:index";
feet
TAIL ROTOR BLADE PITCH PCT | The pitch position of the tailrotor blades. | Percent Over 100 |  |  | TAIL_ROTOR_BLADE_PITCH_PCT | public const string TAIL_ROTOR_BLADE_PITCH_PCT = "TAIL ROTOR BLADE PITCH PCT";
TAIL ROTOR PEDAL POSITION | Percent tail rotor pedal deflection. | Percent Over 100 |  |  | TAIL_ROTOR_PEDAL_POSITION | public const string TAIL_ROTOR_PEDAL_POSITION = "TAIL ROTOR PEDAL POSITION";
Engine |  |  |  |  | Engine | public const string Engine = "Engine";
Simulation Variable | Description | Units | Settable | Multiplayer | Simulation_Variable | public const string Simulation_Variable = "Simulation Variable";
ENG ROTOR RPM:index | Returns the indexed rotor RPM. | Percent scalar 16K (Max rpm * 16384) |  |  | ENG_ROTOR_RPM:index | public const string ENG_ROTOR_RPM:index = "ENG ROTOR RPM:index";
ENG TORQUE PERCENT:index | Returns the indexed rotor torque. | Percent scalar 16K (Ft/lbs * 16384) |  |  | ENG_TORQUE_PERCENT:index | public const string ENG_TORQUE_PERCENT:index = "ENG TORQUE PERCENT:index";
Sling |  |  |  |  | Sling | public const string Sling = "Sling";
Simulation Variable | Description | Units | Settable | Multiplayer | Simulation_Variable | public const string Simulation_Variable = "Simulation Variable";
IS ATTACHED TO SLING | Set to true if this object is attached to a sling. | Bool |  |  | IS_ATTACHED_TO_SLING | public const string IS_ATTACHED_TO_SLING = "IS ATTACHED TO SLING";
NUM SLING CABLES | The number of sling cables (not hoists) that are configured for the helicopter. | Number |  |  | NUM_SLING_CABLES | public const string NUM_SLING_CABLES = "NUM SLING CABLES";
SLING ACTIVE PAYLOAD STATION:index, param | The payload station (identified by the parameter) where objects will be placed from the sling (identified by the index). | Number |  |  | SLING_ACTIVE_PAYLOAD_STATION:index,_param | public const string SLING_ACTIVE_PAYLOAD_STATION:index,_param = "SLING ACTIVE PAYLOAD STATION:index, param";
SLING CABLE BROKEN:index | THis will be True (1) if the indexed cable is broken, or False (0) otherwise. | Bool |  |  | SLING_CABLE_BROKEN:index | public const string SLING_CABLE_BROKEN:index = "SLING CABLE BROKEN:index";
SLING CABLE EXTENDED LENGTH:index | The length of the indexed cable extending from the aircraft. | Feet (ft) |  |  | SLING_CABLE_EXTENDED_LENGTH:index | public const string SLING_CABLE_EXTENDED_LENGTH:index = "SLING CABLE EXTENDED LENGTH:index";
SLING HOIST PERCENT DEPLOYED:index | The percentage of the full length of the sling cable deployed. | Percent Over 100 |  |  | SLING_HOIST_PERCENT_DEPLOYED:index | public const string SLING_HOIST_PERCENT_DEPLOYED:index = "SLING HOIST PERCENT DEPLOYED:index";
SLING HOIST SWITCH:index | This will be True (1) if the hoist is enabled or False (0) otherwise. | Bool |  |  | SLING_HOIST_SWITCH:index | public const string SLING_HOIST_SWITCH:index = "SLING HOIST SWITCH:index";
SLING HOOK IN PICKUP MODE | This will be True (1) if the hook is in pickup mode or False (0) otherwise. When True, the hook will be capable of picking up another object. | Bool |  |  | SLING_HOOK_IN_PICKUP_MODE | public const string SLING_HOOK_IN_PICKUP_MODE = "SLING HOOK IN PICKUP MODE";
SLING OBJECT ATTACHED:index | If the SimVar units are set as boolean, this will return True (1) if a sling object is attached, or False (0) otherwise. | Bool/String |  |  | SLING_OBJECT_ATTACHED:index | public const string SLING_OBJECT_ATTACHED:index = "SLING OBJECT ATTACHED:index";
If the SimVar units are set as a string, tis will return the container title of the object.
Note that there can be multiple sling positions, indexed from 1. The sling positions are set in the Aircraft Configuration File.

## List2
FractionalLatLonDigits | The number of fractional lat / lon digits. | #VALUE! | FractionalLatLonDigits | FractionalLatLonDigits | FRACTIONALLATLONDIGITS | public const string FRACTIONALLATLONDIGITS = "FractionalLatLonDigits";
part | This is a base unit that will be used to make conversions when using other units in RPN and SimVar calculations. | #VALUE! | part | part | PART | public const string PART = "part";
half, halfs | The input will be halved. | 5 | half | half | HALF | public const string HALF = "half";
third, thirds | The input will be divided by 3. | 6 | third | third | THIRD | public const string THIRD = "third";
percent, percentage | Normally a value between 0 and 100, though sometimes values outside this range are possible (reverse thrust, for example). | 8 | percent | percent | PERCENT | public const string PERCENT = "percent";
percent over 100 | Normally a value between 0.0 and 1.0, though sometimes values outside this range are possible (reverse thrust, for example). | #VALUE! | percent over 100 | percent_over_100 | PERCENT_OVER_100 | public const string PERCENT_OVER_100 = "percent over 100";
percent scaler 16k | This is a precentage value scaled by 16K, using the formula: VALUE / 16384.0 | #VALUE! | percent scaler 16k | percent_scaler_16k | PERCENT_SCALER_16K | public const string PERCENT_SCALER_16K = "percent scaler 16k";
percent scaler 32k | This is a precentage value scaled by 32K, using the formula: VALUE / 32767.0 | #VALUE! | percent scaler 32k | percent_scaler_32k | PERCENT_SCALER_32K | public const string PERCENT_SCALER_32K = "percent scaler 32k";
percent scaler 2pow23 | This is a precentage value scaled by 223, using the formula: VALUE / 8388608.0 | #VALUE! | percent scaler 2pow23 | percent_scaler_2pow23 | PERCENT_SCALER_2POW23 | public const string PERCENT_SCALER_2POW23 = "percent scaler 2pow23";
bel, bels | The bel is a unit used in the comparison of power levels in electrical communication or of intensities of sound, corresponding to an intensity ratio of 10 to 1. | 4 | bel | bel | BEL | public const string BEL = "bel";
decibel, decibels | The decibel is a relative unit of measurement equal to one tenth of a bel. | 8 | decibel | decibel | DECIBEL | public const string DECIBEL = "decibel";
more_than_a_half | The input will be converted to either 0 (if it is less than a half of the "part" base value) or 1 (if it is more than half of the "part" base value) | #VALUE! | more_than_a_half | more_than_a_half | MORE_THAN_A_HALF | public const string MORE_THAN_A_HALF = "more_than_a_half";
times | The input value is a multiplier. | #VALUE! | times | times | TIMES | public const string TIMES = "times";
ratio | The input value is expected to be a ratio. | #VALUE! | ratio | ratio | RATIO | public const string RATIO = "ratio";
number, numbers | The input value is expected to be any real number. | 7 | number | number | NUMBER | public const string NUMBER = "number";
scaler | The input value is expected to be a scaler. | #VALUE! | scaler | scaler | SCALER | public const string SCALER = "scaler";
position, position 16K, position 32K, position 128 | The input value will be converted to an integer position value either using the "part" base scale, or as a value between 0 and 16843, or 0 and , or as an integer between 0 and 128. | 9 | position | position | POSITION | public const string POSITION = "position";
Enum | A positive or negative integer corresponding to the member of the enum | #VALUE! | Enum | Enum | ENUM | public const string ENUM = "Enum";
Bool, Boolean | The only reliable numeric equivalent is that 0 is returned for False. Non-zero values, especially both 1 and -1, are used to indicate True. | 5 | Bool | Bool | BOOL | public const string BOOL = "Bool";
Bco16 | This unit requires a four digit octal number, and is usually only used for transponder codes. | #VALUE! | Bco16 | Bco16 | BCO16 | public const string BCO16 = "Bco16";
mask | This indicates that the value is a bitmask where one or more bits in the value will be true/false, and each bit will represent a specific item. | #VALUE! | mask | mask | MASK | public const string MASK = "mask";
flags | This indicates a selection of one or more flag values combined into a single value. | #VALUE! | flags | flags | FLAGS | public const string FLAGS = "flags";
string | This unit expects some kind of string input.
per radian | The input is value that will be a ratio "per radian".
per degree | The input is value that will be a ratio "per degree".
keyframe, keyframes | The input is for an animation keyframe and will be divided by 200.